## Calculators
Calculator | Variable |  |  | Results
[6 empty] | Grilleye | Fantast
Temperature reference in C from datasheet | Tref | 25 | Celcius | OK |  | 25 | 25
Resistance reference in ohm from datasheet at Tref | Oref | 100000 | Ohm | OK | Ohm @ 25C | 100000 | 230000
Beta value from datasheet | Beta | 4250 |  | OK | B @ 25C | 4250 | 4250
Minimum verified temperature from datasheet | Tmin | -40 | Celcius | OK | C Tmin | -40 | -20
Maximum verified temperature from datasheet+ | Tmax | 300 | Celcius | OK | C Tmax | 300 | 220
ADC reference voltage | Vref | 2.5 | Volt | OK
Adc reference resistor | Rref | 10 | kOhm
Calculate B from measurements - quick check | Ohm @ Tref | 100000 |  | B Beta | 1065.5825
T2 for quick check = 0C | C Tref | 25
T2 for better check = 85C | Ohm @ T2 | 75000
| C T2 | 51.1
Resistor calculator for voltage divider | kOhm @ T min | 5319.8933 |  | kOhm Rref | 23.8667
| kOhm @ T max | 0.10707
Min/Max resistance from spec sheet - check | kOhm @ Tref | 100 |  | K Tref | 298.15
| Beta @ Tref | 4250 |  | K Tmin | 233.15
| Tref | 25 |  | K Tmax | 573.15
| C Tmin | -40 |  | kOhm Tmin | 5319.8933
| C Tmax | 300 |  | kOhm Tmax | 0.10707
|  |  |  | Ohm Tmin | 5319893.3266
|  |  |  | Ohm Tmax | 107.0737
Resistance at temperature | kOhm @ Tref | 100 |  | K Tref | 298.15
| Beta @ Tref | 4250 |  | K Temp | 324.65
| Tref | 25 |  | kOhm @ C temp | 31.2376
| C temp | 51.5
Temperature from measured ADC voltage | kOhm @ Tref | 100 |  | K Tref | 298.15
| Beta @ Tref | 4250 |  | K @ Vin | 282.3969
| Vref ADC | 2.5 |  | C @ Vin | 9.2469
| Tref | 25
| kOhm Rref | 10
| Vin ADC | 2.392

## Temp graph
Volt | Temp K | Temp C | Kohm @ C
3 | #NUM! | #NUM! | #NUM!
2.99 | #NUM! | #NUM! | #NUM!
2.98 | #NUM! | #NUM! | #NUM!
2.97 | #NUM! | #NUM! | #NUM!
2.96 | #NUM! | #NUM! | #NUM!
2.95 | #NUM! | #NUM! | #NUM!
2.94 | #NUM! | #NUM! | #NUM!
2.93 | #NUM! | #NUM! | #NUM!
2.92 | #NUM! | #NUM! | #NUM!
2.91 | #NUM! | #NUM! | #NUM!
2.9 | #NUM! | #NUM! | #NUM!
2.89 | #NUM! | #NUM! | #NUM!
2.88 | #NUM! | #NUM! | #NUM!
2.87 | #NUM! | #NUM! | #NUM!
2.86 | #NUM! | #NUM! | #NUM!
2.85 | #NUM! | #NUM! | #NUM!
2.84 | #NUM! | #NUM! | #NUM!
2.83 | #NUM! | #NUM! | #NUM!
2.82 | #NUM! | #NUM! | #NUM!
2.81 | #NUM! | #NUM! | #NUM!
2.8 | #NUM! | #NUM! | #NUM!
2.79 | #NUM! | #NUM! | #NUM!
2.78 | #NUM! | #NUM! | #NUM!
2.77 | #NUM! | #NUM! | #NUM!
2.76 | #NUM! | #NUM! | #NUM!
2.75 | #NUM! | #NUM! | #NUM!
2.74 | #NUM! | #NUM! | #NUM!
2.73 | #NUM! | #NUM! | #NUM!
2.72 | #NUM! | #NUM! | #NUM!
2.71 | #NUM! | #NUM! | #NUM!
2.7 | #NUM! | #NUM! | #NUM!
2.69 | #NUM! | #NUM! | #NUM!
2.68 | #NUM! | #NUM! | #NUM!
2.67 | #NUM! | #NUM! | #NUM!
2.66 | #NUM! | #NUM! | #NUM!
2.65 | #NUM! | #NUM! | #NUM!
2.64 | #NUM! | #NUM! | #NUM!
2.63 | #NUM! | #NUM! | #NUM!
2.62 | #NUM! | #NUM! | #NUM!
2.61 | #NUM! | #NUM! | #NUM!
2.6 | #NUM! | #NUM! | #NUM!
2.59 | #NUM! | #NUM! | #NUM!
2.58 | #NUM! | #NUM! | #NUM!
2.57 | #NUM! | #NUM! | #NUM!
2.56 | #NUM! | #NUM! | #NUM!
2.55 | #NUM! | #NUM! | #NUM!
2.54 | #NUM! | #NUM! | #NUM!
2.53 | #NUM! | #NUM! | #NUM!
2.52 | #NUM! | #NUM! | #NUM!
2.51 | #NUM! | #NUM! | #NUM!
2.5 | #DIV/0! | #DIV/0! | #DIV/0!
2.49 | 243.282 | -29.868 | 2490
2.48 | 253.3945 | -19.7555 | 1240
2.47 | 259.7361 | -13.4139 | 823.3333
2.46 | 264.4511 | -8.6989 | 615
2.45 | 268.2436 | -4.9064 | 490
2.44 | 271.4373 | -1.7127 | 406.6667
2.43 | 274.2088 | 1.0588 | 347.1429
2.42 | 276.666 | 3.516 | 302.5
2.41 | 278.8795 | 5.7295 | 267.7778
2.4 | 280.8982 | 7.7482 | 240
2.39 | 282.7574 | 9.6074 | 217.2727
2.38 | 284.4836 | 11.3336 | 198.3333
2.37 | 286.0971 | 12.9471 | 182.3077
2.36 | 287.6138 | 14.4638 | 168.5714
2.35 | 289.0464 | 15.8964 | 156.6667
2.34 | 290.4053 | 17.2553 | 146.25
2.33 | 291.6991 | 18.5491 | 137.0588
2.32 | 292.9348 | 19.7848 | 128.8889
2.31 | 294.1184 | 20.9684 | 121.5789
2.3 | 295.2551 | 22.1051 | 115
2.29 | 296.3493 | 23.1993 | 109.0476
2.28 | 297.4048 | 24.2548 | 103.6364
2.27 | 298.4249 | 25.2749 | 98.6957
2.26 | 299.4125 | 26.2625 | 94.1667
2.25 | 300.3701 | 27.2201 | 90
2.24 | 301.3002 | 28.1502 | 86.1538
2.23 | 302.2046 | 29.0546 | 82.5926
2.22 | 303.0852 | 29.9352 | 79.2857
2.21 | 303.9437 | 30.7937 | 76.2069
2.2 | 304.7815 | 31.6315 | 73.3333
2.19 | 305.6 | 32.45 | 70.6452
2.18 | 306.4003 | 33.2503 | 68.125
2.17 | 307.1836 | 34.0336 | 65.7576
2.16 | 307.9509 | 34.8009 | 63.5294
2.15 | 308.7031 | 35.5531 | 61.4286
2.14 | 309.441 | 36.291 | 59.4444
2.13 | 310.1656 | 37.0156 | 57.5676
2.12 | 310.8774 | 37.7274 | 55.7895
2.11 | 311.5772 | 38.4272 | 54.1026
2.1 | 312.2655 | 39.1155 | 52.5
2.09 | 312.943 | 39.793 | 50.9756
2.08 | 313.6102 | 40.4602 | 49.5238
2.07 | 314.2677 | 41.1177 | 48.1395
2.06 | 314.9158 | 41.7658 | 46.8182
2.05 | 315.555 | 42.405 | 45.5556
2.04 | 316.1858 | 43.0358 | 44.3478
2.03 | 316.8085 | 43.6585 | 43.1915
2.02 | 317.4235 | 44.2735 | 42.0833
2.01 | 318.0312 | 44.8812 | 41.0204
2 | 318.6318 | 45.4818 | 40
1.99 | 319.2257 | 46.0757 | 39.0196
1.98 | 319.8132 | 46.6632 | 38.0769
1.97 | 320.3945 | 47.2445 | 37.1698
1.96 | 320.9699 | 47.8199 | 36.2963
1.95 | 321.5397 | 48.3897 | 35.4545
1.94 | 322.1041 | 48.9541 | 34.6429
1.93 | 322.6633 | 49.5133 | 33.8596
1.92 | 323.2176 | 50.0676 | 33.1034
1.91 | 323.7671 | 50.6171 | 32.3729
1.9 | 324.312 | 51.162 | 31.6667
1.89 | 324.8526 | 51.7026 | 30.9836
1.88 | 325.3889 | 52.2389 | 30.3226
1.87 | 325.9213 | 52.7713 | 29.6825
1.86 | 326.4498 | 53.2998 | 29.0625
1.85 | 326.9746 | 53.8246 | 28.4615
1.84 | 327.4958 | 54.3458 | 27.8788
1.83 | 328.0136 | 54.8636 | 27.3134
1.82 | 328.5282 | 55.3782 | 26.7647
1.81 | 329.0397 | 55.8897 | 26.2319
1.8 | 329.5481 | 56.3981 | 25.7143
1.79 | 330.0537 | 56.9037 | 25.2113
1.78 | 330.5566 | 57.4066 | 24.7222
1.77 | 331.0568 | 57.9068 | 24.2466
1.76 | 331.5545 | 58.4045 | 23.7838
1.75 | 332.0499 | 58.8999 | 23.3333
1.74 | 332.5429 | 59.3929 | 22.8947
1.73 | 333.0337 | 59.8837 | 22.4675
1.72 | 333.5224 | 60.3724 | 22.0513
1.71 | 334.0092 | 60.8592 | 21.6456
1.7 | 334.4941 | 61.3441 | 21.25
1.69 | 334.9771 | 61.8271 | 20.8642
1.68 | 335.4584 | 62.3084 | 20.4878
1.67 | 335.9382 | 62.7882 | 20.1205
1.66 | 336.4163 | 63.2663 | 19.7619
1.65 | 336.8931 | 63.7431 | 19.4118
1.64 | 337.3684 | 64.2184 | 19.0698
1.63 | 337.8425 | 64.6925 | 18.7356
1.62 | 338.3153 | 65.1653 | 18.4091
1.61 | 338.7871 | 65.6371 | 18.0899
1.6 | 339.2577 | 66.1077 | 17.7778
1.59 | 339.7274 | 66.5774 | 17.4725
1.58 | 340.1962 | 67.0462 | 17.1739
1.57 | 340.6641 | 67.5141 | 16.8817
1.56 | 341.1313 | 67.9813 | 16.5957
1.55 | 341.5978 | 68.4478 | 16.3158
1.54 | 342.0636 | 68.9136 | 16.0417
1.53 | 342.5289 | 69.3789 | 15.7732
1.52 | 342.9937 | 69.8437 | 15.5102
1.51 | 343.4581 | 70.3081 | 15.2525
1.5 | 343.9221 | 70.7721 | 15
1.49 | 344.3858 | 71.2358 | 14.7525
1.48 | 344.8493 | 71.6993 | 14.5098
1.47 | 345.3126 | 72.1626 | 14.2718
1.46 | 345.7758 | 72.6258 | 14.0385
1.45 | 346.239 | 73.089 | 13.8095
1.44 | 346.7022 | 73.5522 | 13.5849
1.43 | 347.1655 | 74.0155 | 13.3645
1.42 | 347.6289 | 74.4789 | 13.1481
1.41 | 348.0925 | 74.9425 | 12.9358
1.4 | 348.5565 | 75.4065 | 12.7273
1.39 | 349.0207 | 75.8707 | 12.5225
1.38 | 349.4853 | 76.3353 | 12.3214
1.37 | 349.9504 | 76.8004 | 12.1239
1.36 | 350.416 | 77.266 | 11.9298
1.35 | 350.8822 | 77.7322 | 11.7391
1.34 | 351.349 | 78.199 | 11.5517
1.33 | 351.8165 | 78.6665 | 11.3675
1.32 | 352.2848 | 79.1348 | 11.1864
1.31 | 352.7539 | 79.6039 | 11.0084
1.3 | 353.2239 | 80.0739 | 10.8333
1.29 | 353.6949 | 80.5449 | 10.6612
1.28 | 354.1668 | 81.0168 | 10.4918
1.27 | 354.6399 | 81.4899 | 10.3252
1.26 | 355.1141 | 81.9641 | 10.1613
1.25 | 355.5895 | 82.4395 | 10
1.24 | 356.0661 | 82.9161 | 9.8413
1.23 | 356.5442 | 83.3942 | 9.685
1.22 | 357.0236 | 83.8736 | 9.5313
1.21 | 357.5045 | 84.3545 | 9.3798
1.2 | 357.9869 | 84.8369 | 9.2308
1.19 | 358.471 | 85.321 | 9.084
1.18 | 358.9567 | 85.8067 | 8.9394
1.17 | 359.4442 | 86.2942 | 8.797
1.16 | 359.9335 | 86.7835 | 8.6567
1.15 | 360.4248 | 87.2748 | 8.5185
1.14 | 360.918 | 87.768 | 8.3824
1.13 | 361.4133 | 88.2633 | 8.2482
1.12 | 361.9107 | 88.7607 | 8.1159
1.11 | 362.4103 | 89.2603 | 7.9856
1.1 | 362.9122 | 89.7622 | 7.8571
1.09 | 363.4164 | 90.2664 | 7.7305
1.08 | 363.9232 | 90.7732 | 7.6056
1.07 | 364.4325 | 91.2825 | 7.4825
1.06 | 364.9444 | 91.7944 | 7.3611
1.05 | 365.459 | 92.309 | 7.2414
1.04 | 365.9765 | 92.8265 | 7.1233
1.03 | 366.4968 | 93.3468 | 7.0068
1.02 | 367.0202 | 93.8702 | 6.8919
1.01 | 367.5466 | 94.3966 | 6.7785
1 | 368.0763 | 94.9263 | 6.6667
0.99 | 368.6092 | 95.4592 | 6.5563
0.98 | 369.1456 | 95.9956 | 6.4474
0.97 | 369.6855 | 96.5355 | 6.3399
0.96 | 370.229 | 97.079 | 6.2338
0.95 | 370.7763 | 97.6263 | 6.129
0.94 | 371.3275 | 98.1775 | 6.0256
0.93 | 371.8826 | 98.7326 | 5.9236
0.92 | 372.4418 | 99.2918 | 5.8228
0.91 | 373.0053 | 99.8553 | 5.7233
0.9 | 373.5732 | 100.4232 | 5.625
0.89 | 374.1455 | 100.9955 | 5.528
0.88 | 374.7225 | 101.5725 | 5.4321
0.87 | 375.3043 | 102.1543 | 5.3374
0.86 | 375.8911 | 102.7411 | 5.2439
0.85 | 376.483 | 103.333 | 5.1515
0.84 | 377.0801 | 103.9301 | 5.0602
0.83 | 377.6827 | 104.5327 | 4.9701
0.82 | 378.2909 | 105.1409 | 4.881
0.81 | 378.9049 | 105.7549 | 4.7929
0.8 | 379.5248 | 106.3748 | 4.7059
0.79 | 380.151 | 107.001 | 4.6199
0.78 | 380.7835 | 107.6335 | 4.5349
0.77 | 381.4225 | 108.2725 | 4.4509
0.76 | 382.0684 | 108.9184 | 4.3678
0.75 | 382.7213 | 109.5713 | 4.2857
0.74 | 383.3814 | 110.2314 | 4.2045
0.73 | 384.0491 | 110.8991 | 4.1243
0.72 | 384.7245 | 111.5745 | 4.0449
0.71 | 385.4079 | 112.2579 | 3.9665
0.7 | 386.0996 | 112.9496 | 3.8889
0.69 | 386.7999 | 113.6499 | 3.8122
0.68 | 387.5091 | 114.3591 | 3.7363
0.67 | 388.2274 | 115.0774 | 3.6612
0.66 | 388.9554 | 115.8054 | 3.587
0.65 | 389.6932 | 116.5432 | 3.5135
0.64 | 390.4412 | 117.2912 | 3.4409
0.63 | 391.1999 | 118.0499 | 3.369
0.62 | 391.9696 | 118.8196 | 3.2979
0.61 | 392.7508 | 119.6008 | 3.2275
0.6 | 393.5438 | 120.3938 | 3.1579
0.59 | 394.3493 | 121.1993 | 3.089
0.58 | 395.1675 | 122.0175 | 3.0208
0.57 | 395.9992 | 122.8492 | 2.9534
0.56 | 396.8447 | 123.6947 | 2.8866
0.55 | 397.7048 | 124.5548 | 2.8205
0.54 | 398.58 | 125.43 | 2.7551
0.53 | 399.4709 | 126.3209 | 2.6904
0.52 | 400.3783 | 127.2283 | 2.6263
0.51 | 401.3028 | 128.1528 | 2.5628
0.5 | 402.2454 | 129.0954 | 2.5
0.49 | 403.2067 | 130.0567 | 2.4378
0.48 | 404.1876 | 131.0376 | 2.3762
0.47 | 405.1892 | 132.0392 | 2.3153
0.46 | 406.2124 | 133.0624 | 2.2549
0.45 | 407.2583 | 134.1083 | 2.1951
0.44 | 408.328 | 135.178 | 2.1359
0.43 | 409.4228 | 136.2728 | 2.0773
0.42 | 410.5441 | 137.3941 | 2.0192
0.41 | 411.6931 | 138.5431 | 1.9617
0.4 | 412.8716 | 139.7216 | 1.9048
0.39 | 414.0812 | 140.9312 | 1.8483
0.38 | 415.3236 | 142.1736 | 1.7925
0.37 | 416.6009 | 143.4509 | 1.7371
0.36 | 417.9152 | 144.7652 | 1.6822
0.35 | 419.2688 | 146.1188 | 1.6279
0.34 | 420.6643 | 147.5143 | 1.5741
0.33 | 422.1046 | 148.9546 | 1.5207
0.32 | 423.5926 | 150.4426 | 1.4679
0.31 | 425.1318 | 151.9818 | 1.4155
0.3 | 426.7259 | 153.5759 | 1.3636
0.29 | 428.3791 | 155.2291 | 1.3122
0.28 | 430.0961 | 156.9461 | 1.2613
0.27 | 431.882 | 158.732 | 1.2108
0.26 | 433.7427 | 160.5927 | 1.1607
0.25 | 435.6847 | 162.5347 | 1.1111
0.24 | 437.7155 | 164.5655 | 1.0619
0.23 | 439.8434 | 166.6934 | 1.0132
0.22 | 442.0783 | 168.9283 | 0.96491
0.21 | 444.4312 | 171.2812 | 0.91703
0.2 | 446.915 | 173.765 | 0.86957
0.19 | 449.5449 | 176.3949 | 0.82251
0.18 | 452.3385 | 179.1885 | 0.77586
0.17 | 455.3168 | 182.1668 | 0.72961
0.16 | 458.5052 | 185.3552 | 0.68376
0.15 | 461.934 | 188.784 | 0.6383
0.14 | 465.6406 | 192.4906 | 0.59322
0.13 | 469.6717 | 196.5217 | 0.54852
0.12 | 474.0859 | 200.9359 | 0.5042
0.11 | 478.9587 | 205.8087 | 0.46025
0.1 | 484.3895 | 211.2395 | 0.41667
0.09 | 490.5122 | 217.3622 | 0.37344
0.08 | 497.5131 | 224.3631 | 0.33058
0.07 | 505.6614 | 232.5114 | 0.28807
0.06 | 515.3654 | 242.2154 | 0.2459
0.05 | 527.2845 | 254.1345 | 0.20408
0.04 | 542.5799 | 269.4299 | 0.1626
0.03 | 563.5701 | 290.4201 | 0.12146
0.02 | 595.9306 | 322.7806 | 0.080645
0.01 | 660.4987 | 387.3487 | 0.040161